## Input Register Map
Measurement Name | units | Type | Address Offset | Full Address | Size (word count) | Info | Word Endianess | Byte Endianess
Sample |  | Unsigned Int16 | 0 | 300000 | 1 | Current sample number | N/A | Big Endian
Timestamp | UNIX | Float32 | 1 | 300001 | 2 | Current timestamp in UNIX | Little Endian | Big Endian
Viscosity | cP | Float32 | 3 | 300003 | 2 | Current viscosity value | Little Endian | Big Endian
Temperature | ºC | Float32 | 5 | 300005 | 2 | Current Temperature value | Little Endian | Big Endian
Frequency | Hz | Float32 | 7 | 300007 | 2 | Current frequency value | Little Endian | Big Endian
Damping Frequency | Hz | Float32 | 9 | 300009 | 2 | Current damping frequency value | Little Endian | Big Endian
Density | g/cc | Float32 | 11 | 300011 | 2 | Current density value | Little Endian | Big Endian

## Sheet1 (hidden)
RigSense Channel | RigSense DM_Type | Units | Unit precision | Type | FC | Address
Viscosity Out (Rheo) | SPARE4001 | centipoise | 2 | Float32 | FC4 | 300040
Density Out (Rheo) | SPARE4002 | grams per CC | 2 | Float32 | FC4 | 300048
Temperature Out (Rheo) | SPARE4003 | degrees C | 2 | Float32 | FC4 | 300056
Rheo - Viscosity Raw | SPARE4004 | centipoise | 2 | Float32 | FC4 | 300080
Rheo - Viscosity Status | SPARE4005 | Status | 0 | Signed Int16 | FC4 | 300083
Rheo - Density Raw | SPARE4006 | grams per CC | 2 | Float32 | FC4 | 300088
Rheo - Density Raw Status | SPARE4007 | Status | 0 | Signed Int16 | FC4 | 300091
Rheo - Temp Raw | SPARE4008 | degrees C | 2 | Float32 | FC4 | 300096
Rheo - Temp Raw Status | SPARE4009 | Status | 0 | Signed Int16 | FC4 | 300099
Rheo - Fres | SPARE4010 | Other->None | 2 | Float32 | FC4 | 300104
Rheo - Fc | SPARE4011 | Other->None | 2 | Float32 | FC4 | 300112
Rheo - Fd | SPARE4012 | Other->None | 2 | Float32 | FC4 | 300120
Rheo - Tc | SPARE4013 | Other->None | 2 | Float32 | FC4 | 300128
Rheo - Pressure | SPARE4014 | Other->None | 2 | Float32 | FC4 | 300500
Rheo - VCO | SPARE4015 | Other->None | 2 | Signed Int16 | FC4 | 300502
Rheo - Phase | SPARE4016 | Other->None | 2 | Signed Int16 | FC4 | 300503
Rheo - M45 | SPARE4017 | Other->None | 2 | Signed Int16 | FC4 | 300504
Rheo - P45 | SPARE4018 | Other->None | 2 | Signed Int16 | FC4 | 300505
Rheo - Df | SPARE4019 | Other->None | 2 | Float32 | FC4 | 300506
Rheo - F0 | SPARE4020 | Other->None | 2 | Float32 | FC4 | 300508
Rheo - Fp45 | SPARE4021 | Other->None | 2 | Float32 | FC4 | 300510
Rheo - Fm45 | SPARE4022 | Other->None | 2 | Float32 | FC4 | 300512
Rheo - State | SPARE4023 | Other->None | 2 | Signed Int16 | FC4 | 300514

## RigSense (hidden)
Encoding Settings
Y | Use Zero Based Addressing
Y | Use default modbus byte order
Y | First word low in 32 bit data types
Timing Parameters
1000 | Poll rate (ms)
900 | Timeout (ms)
1 | Retry Count
IP Protocol
IP address | TBD.. Need to look at IP map for RigSense network
protocol | TCP
Port | 502

## Install notes (hidden)
Install Ex transmitter head in backyard where appropriate. Must be within 100 ft of sensor
Power to EX transmitter…. TBD
Need a power supply and B&B modbus gateway installed in dog house. Need to have a tough switch and bullet set up on the rig
Connect B&B gateway to toughswitch via cat5
run RS-485 cable from transmitter to doghouse and terminate at B&B gateway
Import channel RSC file for RigSense to archive/display rheonics sensor data
Verify ability to see channels in RT

## DAQ10 (hidden)
N/A at this time until we have FC4 support

## Device Info (hidden)
All SME devices implement a MODBUS RTU compliant RTU slave.
Input Registers
Uses PDU addressing; addresses start at zero. Depending on the PLC used it might be required to add 1 to the addresses in the table below
Factory default settings of Modbus parameters:
address=0 or 1
baudrate=38400
parity=ODD
The system is capable of supporting:
• parity settings of odd, even and none
• baudrates of 9600, 19200 and 38400